## Calculator
Yield calculations and bioreactor configuration
| Growth parameters |  |  |  |  | Feed rate calculations for 1 L glucose solution |  |  |  |  | Steady state biomass
| YglucC | 0.37 | mol cell-C mol-1 gluc C consumed |  |  | Cell-C produced | 6.555 | mol cell-C |  |  | Calculated for a culture volume with 1 L acid input
| NH4 provision? | 1 | (value = 1 if NH4+ in feed) |  |  | NO3 respired | 8.9289 | mol NO3 |  |  | Gluc-C input | 11.7726 | mol glucose-C
| calculated YNO3 | 0.73413 | mol cell-C mol-1 NO3 respired |  |  | N assimilated | 1.4046 | mol N (NO3 or NH4+) |  |  | Biomass C | 4.3559 | mol cell-C
| C/N ratio in cells (w/W) | 4 | gC/gN |  |  | NH4-N provided in feed | 1.4046 | mol NH4 |  |  | Biomass dryweight | 106.6744 | g cell dw
| N/C ratio (mol/mol) | 0.21429 | mol cell-N mol-1 cell-C |  |  | NO3 provided in feed (NH4NO3) | 1.4046 | mol NO3 |  |  | H2O volume | 1.2102 | L H2O
| C content in cell | 49% | % of dryweight |  |  | NO3- assimilated | 0 | mol NO3 |  |  | Biomass DW L-1 H2O | 88.1482 | g DW L-1 H2O
[6 empty] | NO3- from acid | 7.5243 | mol HNO3 L-1 gluc |  |  | Volumetrics:
| Balanced provision |  |  |  |  | Needed acid volume | 1.5049 | L acid L-1 glucose |  |  | Volume of biomass DW | 0.067945 | L
| Kfeed glucose | 0.66452 | L L-1 acid | [7 empty] | Total volume | 1.2781 | L H2O + biomass
| Steady state biomass | 88.1482 | g dw L-1 H2O | [7 empty] | Biomass cell volume | 0.53337 | L (cell volume)
[11 empty] | Volume of medium | 0.74474 | L liquid volume outside cells
| The mineral basal medium |  |  |  |  | The reservoirs
[6 empty] | Acid reservoir |  |  |  |  | Feed reservoir
| Compound | MW [g mol-1] | conc [g L-1] | conc [M] |  | Acid reservoir target conc. | 5 | mol HNO3 L-1 |  |  | Water | 500 | mL
| NaCl | 58.4 | 0 | 0 |  | Component: | Volume [L] | Weight of solutions [kg] |  |  | Glucose | 450 | g
| MgSO4*7H2O | 246.47 | 0.5 | 0.0020286 |  | HNO3 - 68% solution | 1 | 1.401 |  |  | NH4NO3 | 95.1116 | g
| CaCl2*2H2O | 147 | 0.1 | 0.00068027 |  | Mineral element solution | 0.83 | 0.87789 |  |  | Final volume | 0.84595 | L
| KH2PO4 | 136 | 0.99 | 0.0072794 |  | Trace element solution | 0.409 | 0.41601 |  |  | Vol fraction water | 0.59105 | L H2O L-1 tot
| K2HPO4 | 174 | 7.45 | 0.042816 |  | Additional water to be added | 0.88651 | 0.88651
| Basal TE solution (L L-1) | 0.001 |  |  |  | Final solution |  |  |  |  | Actual reservoir
[6 empty] | Density | 1.1587 | kg L-1 |  |  | Compound | MW (g/mol) | conc (g L-1) | Conc [M] | Conc [mol L-1 H2O]
| Basal trace elements solution |  |  |  |  | Volume | 3.0909 | L |  |  | Glucose | 180.156 | 531.9433 | 2.9527 | 4.9957
| EDTA titriplex II | 292.24 | 1.53 | 0.0052354 |  | Vol. fraction water | 0.81741 | L H2O L-1 tot |  |  | NH4NO3 | 80.043 | 112.431 | 1.4046 | 2.3765
| ZnSO4*7H2O | 287.56 | 10.96 | 0.038114
| FeSO4*7H2O | 278.03 | 1 | 0.0035967 |  | Stock solutions
| MnSO4*H2O | 169.03 | 1.54 | 0.0091108 |  | Compound | MW [g/mol] | conc [g L-1] | conc [M]
| CuSO4*5H2O | 249.7 | 0.4 | 0.0016019 |  | Mineral element solution
| Co(NO3)2*6H2O | 291.03 | 0.29 | 0.00099646 |  | MgSO4*7H2O | 246.47 | 8 | 0.032458
| H3BO3 | 61.83 | 0.11 | 0.0017791 |  | MgCl2 | 95.2 | 2.6 | 0.027311
| Na2MoO4*2H2O | 241.96 | 0.24 | 0.0009919 |  | CaCl2*2H2O | 147 | 0 | 0
[6 empty] | NaCl | 58.4 | 0 | 0
[6 empty] | CaSO4 | 136.15 | 6 | 0.044069
[6 empty] | Na2SO4 | 142.05 | 4 | 0.028159
[6 empty] | KH2PO4 | 136.09 | 6 | 0.044088
[6 empty] | K2SO4 | 174.27 | 5.3 | 0.030413
[6 empty] | K2HPO4 | 174.2 | 12 | 0.068886
[7 empty] | mol H3PO4 L-1 | mL L-1
[6 empty] | H3PO4 89 % (w/w) | 15.7282 | 15.5 | 0.24007
Trace element solution
[6 empty] | EDTA titriplex II | 292.24 | 15 | 0.051328
[6 empty] | ZnSO4*7H2O | 287.56 | 0.903 | 0.0031402
[6 empty] | FeSO4*7H2O | 278.03 | 0.884 | 0.0031795
[6 empty] | MnSO4*H2O | 169.03 | 0.19 | 0.0011241
[6 empty] | CuSO4*5H2O | 249.7 | 0.077 | 0.00030837
[6 empty] | Co(NO3)2*6H2O | 291.03 | 0.025 | 8.5902e-05
[6 empty] | H3BO3 | 61.83 | 0.0205 | 0.00033155
[6 empty] | Na2MoO4*2H2O | 241.96 | 0.034 | 0.00014052
[6 empty] | NiCl2 *6H2O | 237.69 | 0.004 | 1.6829e-05
Element balance
| Target element composition of cells |  |  | Concentration [g L-1 tot] |  | Concentration [g L-1 H2O] | Steady state amounts per L H2O |  |  | % of cell demand met | Acc. conc [mmol L-1 H2O] | Extracellular conc [µM]
| Element | AW [g mol-1] | ppm | Basal medium | Acid | Acid | Provided [g L-1 H2O] | in cells [g L-1 H2O] | ∆ g L-1 H2O
| Na | 23 | 4350 | 0.00028646 | 0.66111 | 0.80879 | 0.54629 | 0.38344 | 0.16285 | 142.5% | 7.0805 | 11505.3656
| K | 39 | 9850 | 3.6236 | 2.5416 | 3.1093 | 2.1002 | 0.86826 | 1.2319 | 241.9% | 31.5874 | 51327.8435
| S | 32 | 10500 | 0.066594 | 1.1697 | 1.431 | 0.96657 | 0.92556 | 0.04101 | 104.4% | 1.2816 | 2082.4607
| P | 31 | 16500 | 1.553 | 2.9389 | 3.5953 | 2.4285 | 1.4544 | 0.97402 | 167% | 31.42 | 51055.7786
| Ca | 40 | 2250 | 0.027211 | 0.47335 | 0.57909 | 0.39114 | 0.19833 | 0.19281 | 197.2% | 4.8203 | 7832.7142
| Mg | 24.3 | 2850 | 0.049296 | 0.39001 | 0.47713 | 0.32228 | 0.25122 | 0.071054 | 128.3% | 2.924 | 4751.3833
| Zn | 65.4 | 254 | 0.0024926 | 0.027175 | 0.033246 | 0.022456 | 0.02239 | 6.6047e-05 | 100.3% | 0.0010099 | 1.641
| Ni | 58.69 | 1 |  | 0.00013069 | 0.00015989 | 0.00010799 | 8.8148e-05 | 1.9847e-05 | 122.5% | 0.00033816 | 0.54949
| Mo | 95.95 | 16 | 9.5173e-05 | 0.0017841 | 0.0021826 | 0.0014742 | 0.0014104 | 6.3874e-05 | 104.5% | 0.0006657 | 1.0817
| Mn | 54.94 | 76 | 0.00050055 | 0.0081717 | 0.0099971 | 0.0067525 | 0.0066993 | 5.3287e-05 | 100.8% | 0.00096992 | 1.5761
| Fe | 55.85 | 220 | 0.00020088 | 0.023497 | 0.028746 | 0.019417 | 0.019393 | 2.3995e-05 | 100.1% | 0.00042964 | 0.69813
| Cu | 63.55 | 24 | 0.0001018 | 0.0025931 | 0.0031724 | 0.0021428 | 0.0021156 | 2.7221e-05 | 101.3% | 0.00042834 | 0.69603
| Co | 59 | 6 | 5.8791e-05 | 0.00067064 | 0.00082045 | 0.00055417 | 0.00052889 | 2.5282e-05 | 104.8% | 0.0004285 | 0.69629
| B | 10.81 | 4.4 | 1.9232e-05 | 0.00047426 | 0.0005802 | 0.00039189 | 0.00038785 | 4.0429e-06 | 101% | 0.000374 | 0.60772
Steady state volumetrics
|  | Volume [L] | H2O [L] | Fraction of total
| Acid reservoir | 1 | 0.81741 | 0.67545
| Feed | 0.66452 | 0.39276 | 0.32455
| Total | 1.6645 | 1.2102 | -
Note on G4: Marte Mølsæter Maråk: Based on mol glucose C in reservoir and yield
Note on L8: Marte Mølsæter Maråk: Volume H2O added for 1 L acid solution, including H2O from feed
Note on G10: Marte Mølsæter Maråk: Based on needed NO3- and subtracting NO3- coming from NH4NO3
Note on L11: Marte Mølsæter Maråk: Assuming avg density= 1.57 g mL-1
Note on L13: Marte Mølsæter Maråk: Assuming 0.2 g DW mL-1 cell volume
Note on G22: Marte Mølsæter Maråk: If other concentrations of HNO3 are used, the new concentration must be set in AcidRatio D3
Note on I23: Marte Mølsæter Maråk: Assuming ideal solution
Note on M23: Marte Mølsæter Maråk: Based on densities of glucose- and NH4NO3 solutions. See the sheet FeedRatio
Note on I24: Marte Mølsæter Maråk: Assuming ideal solution
Note on H28: Marte Mølsæter Maråk: Total weight/ finall density
Note on B29: Marte Mølsæter Maråk: C₁₀H₁₄N₂Na₂O₈
Note on G44: Marte Mølsæter Maråk: If other concentrations of H3PO4 are used, the new concentration must be set in H3PO4Ratio B3
Note on H44: Marte Mølsæter Maråk: M H3PO4 in 89% solution
Note on I44: Marte Mølsæter Maråk: mL 89% H3PO4
Note on L60: [Threaded comment] Your version of Excel allows you to read this threaded comment; however, any edits to it will get removed if the file is opened in a newer version of Excel. Learn more: https://go.microsoft.com/fwlink/?linkid=870924 Comment: Estimated amounts accumulated pr L H2O (including H2O in cells!)
Note on M60: [Threaded comment] Your version of Excel allows you to read this threaded comment; however, any edits to it will get removed if the file is opened in a newer version of Excel. Learn more: https://go.microsoft.com/fwlink/?linkid=870924 Comment: This is the estimated extracellular concentration
Note on D61: Marte Mølsæter Maråk: µg/g in cell
Note on I61: Marte Mølsæter Maråk: his is the estimated amounts of each element in the cells, assuming the steady state biomass, and the target element composition of cells
Note on J61: Marte Mølsæter Maråk: Amount added subtracted what is taken up by the cells

## AcidRatio
Acid (HNO3) calculus
Polynomes are fitted to tabulated data |  | HNO3 stock calculations |  |  | Target solution
(weight% HNO3 and density) |  | Stock HNO3 | 0.68 | weigh fraction HNO3 | Target concentration | 5 | M
|  | Density | 1.401 | kg L-1 | Target solution | 2.7016 | L H2O kg-1 HNO3
|  | Water per volume | 0.44833 | L H2O L-1 | Weight fraction HNO3 | 0.27015 | kg HNO3 kg-1 total weight
|  | HNO3 per volume | 0.95271 | kg HNO3 L-1 | Density | 1.1587 | g L-1
|  | Molar conc | 15.1223 | mol HNO3 L-1 | Water per L stock | 2.1255 | L H2O L-1 HNO3 stock
|  | Source: | https://www.handymath.com/cgi-bin/nitrictble2.cgi?submit=Entry
|  | % weight | Density [kg L-1] | [6 empty] | kg-1 total weight |  | kg L-1 total volume |  | water pr kg HNO3 for M stock solutions
| weight fraction |  | 0°C | 5°C | 10°C | 15°C | 20°C | 25°C | 22,5°C | HNO3 [kg kg-1] | H2O [kg kg-1] | HNO3 [kg L-1] | H2O [kg L-1] | mol HNO3 L-1 | L H2O kg-1 HNO3
| 0.01 | 1% | 1.0058 | 1.0057 | 1.0053 | 1.0046 | 1.0024 | 1.0024 | 1.0024 | 0.01 | 0.99 | 0.010024 | 0.99239 | 0.15911 | 99
| 0.02 | 2% | 1.0117 | 1.0115 | 1.011 | 1.0102 | 1.0091 | 1.0078 | 1.0084 | 0.02 | 0.98 | 0.020169 | 0.98827 | 0.32014 | 49
| 0.03 | 3% | 1.0176 | 1.0173 | 1.0167 | 1.0158 | 1.0146 | 1.0132 | 1.0139 | 0.03 | 0.97 | 0.030416 | 0.98346 | 0.4828 | 32.3333
| 0.04 | 4% | 1.0236 | 1.0232 | 1.0224 | 1.0214 | 1.0201 | 1.0186 | 1.0193 | 0.04 | 0.96 | 0.040774 | 0.97857 | 0.6472 | 24
| 0.05 | 5% | 1.0296 | 1.029 | 1.0282 | 1.027 | 1.0256 | 1.0241 | 1.0249 | 0.05 | 0.95 | 0.051243 | 0.97361 | 0.81338 | 19
| 0.06 | 6% | 1.0357 | 1.035 | 1.034 | 1.0327 | 1.0312 | 1.0296 | 1.0304 | 0.06 | 0.94 | 0.061824 | 0.96858 | 0.98133 | 15.6667
| 0.07 | 7% | 1.0418 | 1.041 | 1.0399 | 1.0385 | 1.0369 | 1.0352 | 1.036 | 0.07 | 0.93 | 0.072524 | 0.96353 | 1.1512 | 13.2857
| 0.08 | 8% | 1.048 | 1.0471 | 1.0458 | 1.0443 | 1.0427 | 1.0409 | 1.0418 | 0.08 | 0.92 | 0.083344 | 0.95846 | 1.3229 | 11.5
| 0.09 | 9% | 1.0543 | 1.0532 | 1.0518 | 1.0502 | 1.0485 | 1.0466 | 1.0475 | 0.09 | 0.91 | 0.094279 | 0.95327 | 1.4965 | 10.1111
| 0.1 | 10% | 1.0606 | 1.0594 | 1.0578 | 1.0561 | 1.0543 | 1.0523 | 1.0533 | 0.1 | 0.9 | 0.10533 | 0.94797 | 1.6719 | 9
| 0.11 | 11% | 1.0669 | 1.0656 | 1.0639 | 1.0621 | 1.0602 | 1.0581 | 1.0592 | 0.11 | 0.89 | 0.11651 | 0.94264 | 1.8493 | 8.0909
| 0.12 | 12% | 1.0733 | 1.0718 | 1.07 | 1.0681 | 1.0661 | 1.064 | 1.0651 | 0.12 | 0.88 | 0.12781 | 0.93724 | 2.0287 | 7.3333
| 0.13 | 13% | 1.0797 | 1.0781 | 1.0762 | 1.0742 | 1.0721 | 1.0699 | 1.071 | 0.13 | 0.87 | 0.13923 | 0.93177 | 2.21 | 6.6923
| 0.14 | 14% | 1.0862 | 1.0845 | 1.0824 | 1.0803 | 1.0781 | 1.0758 | 1.077 | 0.14 | 0.86 | 0.15077 | 0.92618 | 2.3932 | 6.1429
| 0.15 | 15% | 1.0927 | 1.0909 | 1.0887 | 1.0865 | 1.0842 | 1.0818 | 1.083 | 0.15 | 0.85 | 0.16245 | 0.92055 | 2.5786 | 5.6667
| 0.16 | 16% | 1.0992 | 1.0973 | 1.095 | 1.0927 | 1.0903 | 1.0879 | 1.0891 | 0.16 | 0.84 | 0.17426 | 0.91484 | 2.766 | 5.25
| 0.17 | 17% | 1.1057 | 1.1038 | 1.1014 | 1.0989 | 1.0964 | 1.094 | 1.0952 | 0.17 | 0.83 | 0.18618 | 0.90902 | 2.9553 | 4.8824
| 0.18 | 18% | 1.1123 | 1.1103 | 1.1078 | 1.1052 | 1.1026 | 1.1001 | 1.1014 | 0.18 | 0.82 | 0.19824 | 0.90311 | 3.1467 | 4.5556
| 0.19 | 19% | 1.1189 | 1.1168 | 1.1142 | 1.1115 | 1.1088 | 1.1062 | 1.1075 | 0.19 | 0.81 | 0.21043 | 0.89707 | 3.3401 | 4.2632
| 0.2 | 20% | 1.1255 | 1.1234 | 1.1206 | 1.1178 | 1.115 | 1.1123 | 1.1137 | 0.2 | 0.8 | 0.22273 | 0.89092 | 3.5354 | 4
| 0.21 | 21% | 1.1322 | 1.13 | 1.1271 | 1.1242 | 1.1213 | 1.1185 | 1.1199 | 0.21 | 0.79 | 0.23518 | 0.88472 | 3.733 | 3.7619
| 0.22 | 22% | 1.1389 | 1.1366 | 1.1336 | 1.1306 | 1.1276 | 1.1247 | 1.1261 | 0.22 | 0.78 | 0.24775 | 0.8784 | 3.9326 | 3.5455
| 0.23 | 23% | 1.1457 | 1.1433 | 1.1402 | 1.1371 | 1.134 | 1.131 | 1.1325 | 0.23 | 0.77 | 0.26047 | 0.87202 | 4.1345 | 3.3478
| 0.24 | 24% | 1.1525 | 1.1501 | 1.1469 | 1.1437 | 1.1404 | 1.1374 | 1.1389 | 0.24 | 0.76 | 0.27334 | 0.86556 | 4.3387 | 3.1667
| 0.25 | 25% | 1.1594 | 1.1569 | 1.1536 | 1.1503 | 1.1469 | 1.1438 | 1.1454 | 0.25 | 0.75 | 0.28634 | 0.85901 | 4.545 | 3
| 0.26 | 26% | 1.1663 | 1.1638 | 1.1603 | 1.1569 | 1.1534 | 1.1502 | 1.1518 | 0.26 | 0.74 | 0.29947 | 0.85233 | 4.7535 | 2.8462
| 0.27 | 27% | 1.1733 | 1.1707 | 1.167 | 1.1635 | 1.16 | 1.1566 | 1.1583 | 0.27 | 0.73 | 0.31274 | 0.84556 | 4.9641 | 2.7037
| 0.28 | 28% | 1.1803 | 1.1777 | 1.1738 | 1.1702 | 1.1666 | 1.1631 | 1.1648 | 0.28 | 0.72 | 0.32616 | 0.83869 | 5.1771 | 2.5714
| 0.29 | 29% | 1.1874 | 1.1847 | 1.1807 | 1.177 | 1.1733 | 1.1697 | 1.1715 | 0.29 | 0.71 | 0.33973 | 0.83176 | 5.3926 | 2.4483
| 0.3 | 30% | 1.1945 | 1.1917 | 1.1876 | 1.1838 | 1.18 | 1.1763 | 1.1782 | 0.3 | 0.7 | 0.35345 | 0.82471 | 5.6102 | 2.3333
| 0.31 | 31% | 1.2016 | 1.1988 | 1.1945 | 1.1906 | 1.1867 | 1.1829 | 1.1848 | 0.31 | 0.69 | 0.36729 | 0.81751 | 5.83 | 2.2258
| 0.32 | 32% | 1.2088 | 1.2059 | 1.2014 | 1.1974 | 1.1934 | 1.1896 | 1.1915 | 0.32 | 0.68 | 0.38128 | 0.81022 | 6.0521 | 2.125
| 0.33 | 33% | 1.216 | 1.2131 | 1.2084 | 1.2043 | 1.2002 | 1.1963 | 1.1982 | 0.33 | 0.67 | 0.39542 | 0.80283 | 6.2765 | 2.0303
| 0.34 | 34% | 1.2233 | 1.2203 | 1.2155 | 1.2113 | 1.2071 | 1.203 | 1.205 | 0.34 | 0.66 | 0.40972 | 0.79533 | 6.5034 | 1.9412
| 0.35 | 35% | 1.2306 | 1.2275 | 1.2227 | 1.2183 | 1.214 | 1.2098 | 1.2119 | 0.35 | 0.65 | 0.42416 | 0.78773 | 6.7328 | 1.8571
| 0.36 | 36% | 1.2375 | 1.2344 | 1.2294 | 1.2249 | 1.2205 | 1.2163 | 1.2184 | 0.36 | 0.64 | 0.43862 | 0.77978 | 6.9623 | 1.7778
| 0.37 | 37% | 1.2444 | 1.2412 | 1.2361 | 1.2315 | 1.227 | 1.2227 | 1.2248 | 0.37 | 0.63 | 0.45319 | 0.77166 | 7.1936 | 1.7027
| 0.38 | 38% | 1.2513 | 1.2479 | 1.2428 | 1.2381 | 1.2335 | 1.2291 | 1.2313 | 0.38 | 0.62 | 0.46789 | 0.76341 | 7.4269 | 1.6316
| 0.39 | 39% | 1.2581 | 1.2546 | 1.2494 | 1.2446 | 1.2399 | 1.2354 | 1.2376 | 0.39 | 0.61 | 0.48268 | 0.75497 | 7.6616 | 1.5641
| 0.4 | 40% | 1.2649 | 1.2613 | 1.256 | 1.2511 | 1.2463 | 1.2417 | 1.244 | 0.4 | 0.6 | 0.4976 | 0.7464 | 7.8984 | 1.5
| 0.41 | 41% | 1.2717 | 1.268 | 1.2626 | 1.2576 | 1.2527 | 1.248 | 1.2504 | 0.41 | 0.59 | 0.51264 | 0.73771 | 8.1372 | 1.439
| 0.42 | 42% | 1.2786 | 1.2747 | 1.2692 | 1.2641 | 1.2591 | 1.2543 | 1.2567 | 0.42 | 0.58 | 0.52781 | 0.72889 | 8.378 | 1.381
| 0.43 | 43% | 1.2854 | 1.2814 | 1.2758 | 1.2706 | 1.2655 | 1.2606 | 1.2631 | 0.43 | 0.57 | 0.54311 | 0.71994 | 8.6208 | 1.3256
| 0.44 | 44% | 1.2922 | 1.288 | 1.2824 | 1.2771 | 1.2719 | 1.2669 | 1.2694 | 0.44 | 0.56 | 0.55854 | 0.71086 | 8.8657 | 1.2727
| 0.45 | 45% | 1.299 | 1.2947 | 1.289 | 1.2836 | 1.2783 | 1.2732 | 1.2757 | 0.45 | 0.55 | 0.57409 | 0.70166 | 9.1125 | 1.2222
| 0.46 | 46% | 1.3058 | 1.3014 | 1.2955 | 1.2901 | 1.2847 | 1.2795 | 1.2821 | 0.46 | 0.54 | 0.58977 | 0.69233 | 9.3614 | 1.1739
| 0.47 | 47% | 1.3126 | 1.308 | 1.3021 | 1.2966 | 1.2911 | 1.2858 | 1.2885 | 0.47 | 0.53 | 0.60557 | 0.68288 | 9.6122 | 1.1277
| 0.48 | 48% | 1.3194 | 1.3147 | 1.3087 | 1.3031 | 1.2975 | 1.2921 | 1.2948 | 0.48 | 0.52 | 0.6215 | 0.6733 | 9.8651 | 1.0833
| 0.49 | 49% | 1.3263 | 1.3214 | 1.3153 | 1.3096 | 1.304 | 1.2984 | 1.3012 | 0.49 | 0.51 | 0.63759 | 0.66361 | 10.1204 | 1.0408
| 0.5 | 50% | 1.3327 | 1.3277 | 1.3215 | 1.3157 | 1.31 | 1.3043 | 1.3072 | 0.5 | 0.5 | 0.65358 | 0.65358 | 10.3742 | 1
| 0.51 | 51% | 1.3391 | 1.3339 | 1.3277 | 1.3218 | 1.316 | 1.3102 | 1.3131 | 0.51 | 0.49 | 0.66968 | 0.64342 | 10.6299 | 0.96078
| 0.52 | 52% | 1.3454 | 1.3401 | 1.3338 | 1.3278 | 1.3219 | 1.316 | 1.319 | 0.52 | 0.48 | 0.68585 | 0.6331 | 10.8866 | 0.92308
| 0.53 | 53% | 1.3517 | 1.3462 | 1.3399 | 1.3338 | 1.3278 | 1.3218 | 1.3248 | 0.53 | 0.47 | 0.70214 | 0.62266 | 11.1451 | 0.88679
| 0.54 | 54% | 1.3579 | 1.3523 | 1.3459 | 1.3397 | 1.3336 | 1.3275 | 1.3305 | 0.54 | 0.46 | 0.7185 | 0.61205 | 11.4047 | 0.85185
| 0.55 | 55% | 1.364 | 1.3583 | 1.3518 | 1.3455 | 1.3393 | 1.3331 | 1.3362 | 0.55 | 0.45 | 0.73491 | 0.60129 | 11.6652 | 0.81818
| 0.56 | 56% | 1.37 | 1.3642 | 1.3576 | 1.3512 | 1.3449 | 1.3386 | 1.3417 | 0.56 | 0.44 | 0.75138 | 0.59037 | 11.9267 | 0.78571
| 0.57 | 57% | 1.3759 | 1.37 | 1.3634 | 1.3569 | 1.3505 | 1.3441 | 1.3473 | 0.57 | 0.43 | 0.76796 | 0.57934 | 12.1899 | 0.75439
| 0.58 | 58% | 1.3818 | 1.3757 | 1.3691 | 1.3625 | 1.356 | 1.3495 | 1.3527 | 0.58 | 0.42 | 0.78459 | 0.56815 | 12.4539 | 0.72414
| 0.59 | 59% | 1.3875 | 1.3813 | 1.3747 | 1.368 | 1.3614 | 1.3548 | 1.3581 | 0.59 | 0.41 | 0.80128 | 0.55682 | 12.7187 | 0.69492
| 0.6 | 60% | 1.3931 | 1.3868 | 1.3801 | 1.3734 | 1.3667 | 1.36 | 1.3634 | 0.6 | 0.4 | 0.81801 | 0.54534 | 12.9843 | 0.66667
| 0.61 | 61% | 1.3986 | 1.3922 | 1.3855 | 1.3787 | 1.3719 | 1.3651 | 1.3685 | 0.61 | 0.39 | 0.83478 | 0.53372 | 13.2506 | 0.63934
| 0.62 | 62% | 1.4039 | 1.3975 | 1.3907 | 1.3838 | 1.3769 | 1.37 | 1.3735 | 0.62 | 0.38 | 0.85154 | 0.52191 | 13.5165 | 0.6129
| 0.63 | 63% | 1.4091 | 1.4027 | 1.3958 | 1.3888 | 1.3818 | 1.3748 | 1.3783 | 0.63 | 0.37 | 0.86833 | 0.50997 | 13.783 | 0.5873
| 0.64 | 64% |  | 1.4078 | 1.4007 | 1.3936 | 1.3866 | 1.3795 | 1.383 | 0.64 | 0.36 | 0.88515 | 0.4979 | 14.05 | 0.5625
| 0.65 | 65% |  | 1.4128 | 1.4055 | 1.3984 | 1.3913 | 1.3841 | 1.3877 | 0.65 | 0.35 | 0.90201 | 0.4857 | 14.3175 | 0.53846
| 0.66 | 66% |  | 1.4177 | 1.4103 | 1.4031 | 1.3959 | 1.3887 | 1.3923 | 0.66 | 0.34 | 0.91892 | 0.47338 | 14.586 | 0.51515
| 0.67 | 67% |  | 1.4224 | 1.415 | 1.4077 | 1.4004 | 1.3932 | 1.3968 | 0.67 | 0.33 | 0.93586 | 0.46094 | 14.8549 | 0.49254
| 0.68 | 68% |  | 1.4271 | 1.4196 | 1.4122 | 1.4048 | 1.3976 | 1.4012 | 0.68 | 0.32 | 0.95282 | 0.44838 | 15.1241 | 0.47059
Note on D4: Marte Mølsæter Maråk: Equation 1
Note on G4: Marte Mølsæter Maråk: Equation 2
Note on G6: Marte Mølsæter Maråk: Equation 1
Note on J12: Marte Mølsæter Maråk: Average of 20 and 25

## FeedRatio
Feed (Glucose + NH4NO3) calculus
Glucose
| Water | 0.5 | L | Conc. [M] | Density [kg L-1] |  | Mass% | Density [kg L-1]
| Glucose | 450 | g | 0 | 0.997 |  | 1 | 1.002
| Conc. | 0.9 | g mL-1 | 0.03 | 0.999 |  | 5 | 1.0175
| Volume | 1.5713 | L | 0.06 | 1.001 |  | 10 | 1.0375
|  |  |  | 0.125 | 1.005 |  | 20 | 1.0797
|  |  |  | 0.25 | 1.014 |  | 30 | 1.126
|  |  |  | 0.5 | 1.031 |  | 40 | 1.1724
|  |  |  | 1 | 1.066 |  | 50 | 1.2235
|  |  |  | 2 | 1.131 |  | 60 | 1.2793
|  |  |  | Source: | unknown |  | Source: | The engineering toolbox at 20°C
|  |  |  | Mass% | Mass fraction | Conc. [g mL-1] | Density [g mL-1] |  | Water [mL] | Glucose [g] | Volume [mL]
|  |  |  | 0 | 0 | 0 | 0 |  | 1 | 0 | 1
|  |  |  | 1 | 0.01 | 0.010101 | 1.002 |  | 1 | 0.010101 | 1.0081
|  |  |  | 5 | 0.05 | 0.052632 | 1.0175 |  | 1 | 0.052632 | 1.0345
|  |  |  | 10 | 0.1 | 0.11111 | 1.0375 |  | 1 | 0.11111 | 1.071
|  |  |  | 20 | 0.2 | 0.25 | 1.0797 |  | 1 | 0.25 | 1.1577
|  |  |  | 30 | 0.3 | 0.42857 | 1.126 |  | 1 | 0.42857 | 1.2687
|  |  |  | 40 | 0.4 | 0.66667 | 1.1724 |  | 1 | 0.66667 | 1.4216
|  |  |  | 50 | 0.5 | 1 | 1.2235 |  | 1 | 1 | 1.6347
|  |  |  | 60 | 0.6 | 1.5 | 1.2793 |  | 1 | 1.5 | 1.9542
Ammonium nitrate
|  |  |  | % weight | Density [kg L-1]
| Water | 0.5 | L |  | 0°C | 10°C | 25°C | 40°C | 60°C | 80°C
| NH4NO3 | 95.11 | g | 1 | 1.0043 | 1.0039 | 1.0011 | 0.9961 | 0.987 | 0.9755
| Conc. | 0.19022 | g mL-1 | 2 | 1.0088 | 1.0082 | 1.0051 | 1 | 0.9908 | 0.9793
| Volume | 1.1206 | L | 4 | 1.0178 | 1.0168 | 1.0132 | 1.0079 | 0.9985 | 0.9869
|  |  |  | 8 | 1.0358 | 1.034 | 1.0297 | 1.0238 | 1.0142 | 1.0024
|  |  |  | 12 | 1.0539 | 1.0515 | 1.0464 | 1.04 | 1.0301 | 1.0181
|  |  |  | 16 | 1.0721 | 1.0691 | 1.0633 | 1.0565 | 1.0462 | 1.0342
|  |  |  | 20 | 1.0905 | 1.087 | 1.0806 | 1.0734 | 1.0627 | 1.0506
|  |  |  | 24 | 1.109 | 1.1051 | 1.0982 | 1.0907 | 1.0796 | 1.0673
|  |  |  | 28 | 1.1277 | 1.1234 | 1.1161 | 1.1082 | 1.0968 | 1.0844
|  |  |  | 30 | 1.1371 | 1.1327 | 1.1252 | 1.1171 | 1.1055 | 1.0931
|  |  |  | 40 | 1.1862 | 1.181 | 1.1727 | 1.164 | 1.1515 | 1.1385
|  |  |  | 50 | 1.238 | 1.232 | 1.2229 | 1.2136 | 1.2006 | 1.1868
|  |  |  | Source: | https://www.handymath.com/cgi-bin/nh4no3tble.cgi?submit=Entry
|  |  |  | Mass fraction | Conc. [g mL-1] | Density [g mL-1] |  | Water [mL] | NH4NO3 [g] | Volume [mL]
|  |  |  | 0.01 | 0.010101 | 1.0011 |  | 1 | 0.010101 | 1.009
|  |  |  | 0.02 | 0.020408 | 1.0051 |  | 1 | 0.020408 | 1.0152
|  |  |  | 0.04 | 0.041667 | 1.0132 |  | 1 | 0.041667 | 1.0281
|  |  |  | 0.08 | 0.086957 | 1.0297 |  | 1 | 0.086957 | 1.0556
|  |  |  | 0.12 | 0.13636 | 1.0464 |  | 1 | 0.13636 | 1.086
|  |  |  | 0.16 | 0.19048 | 1.0633 |  | 1 | 0.19048 | 1.1196
|  |  |  | 0.2 | 0.25 | 1.0806 |  | 1 | 0.25 | 1.1568
|  |  |  | 0.24 | 0.31579 | 1.0982 |  | 1 | 0.31579 | 1.1981
|  |  |  | 0.28 | 0.38889 | 1.1161 |  | 1 | 0.38889 | 1.2444
|  |  |  | 0.3 | 0.42857 | 1.1252 |  | 1 | 0.42857 | 1.2696
|  |  |  | 0.4 | 0.66667 | 1.1727 |  | 1 | 0.66667 | 1.4212
|  |  |  | 0.5 | 1 | 1.2229 |  | 1 | 1 | 1.6355
Note on G17: Marte Mølsæter Maråk: g glucose in 1 mL H2O
Note on H17: Marte Mølsæter Maråk: Density final mixture
Note on J17: Marte Mølsæter Maråk: 1 mL water assumed to be 1 g
Note on F46: Marte Mølsæter Maråk: g HNO3 in 1 mL H2O
Note on G46: Marte Mølsæter Maråk: Density final mixture
Note on I46: Marte Mølsæter Maråk: 1 mL water assumed to be 1 g

## H3PO4Ratio
H3PO4 calculus
Weight% | 89 | % | Weight% | Density [g L-1]
MW | 97.994 | g mol-1 | 60 | 1.4223
Density | 1.7318 | g L-1 | 70 | 1.5202
Concentration | 1541.2735 | g H3PO4 L-1 | 80 | 1.6275
Concentration | 15.7282 | mol H3PO4 L-1 | 90 | 1.7438
|  |  | Source: | Christensen, J. H.; Reed, R. B. (1955). "Design and Analysis Data—Density of Aqueous Solutions of Phosphoric Acid Measurements at 25 °C". Ind. Eng. Chem. 47 (6): 1277–1280.