## Calculator
Yield calculations and bioreactor configuration
| Growth parameters | [5 empty] | Feed rate calculations for 1 L glucose solution |  |  |  |  | Balanced provision
| YglucC | 0.37 | mol cell-C mol-1 gluc C consumed |  |  |  | cell-C produced | 6.681 | mol cell-C |  |  | Kfeed glucose | 0.65198 | L L-1 acid |  | Steady state biomass
| NH4 provision? | 1 | (value = 1 if ammonium is provided with glucose) |  |  |  | NO3 respired | 9.1005 | mol NO3 | [6 empty] | calculated for a culture volume with 1 l acid input
| calculated YNO3 | 0.73413 | mol cell-C mol-1 NO3 respired |  |  |  | N assimilated | 1.4316 | mol N (NO3 or NH4+) | [6 empty] | Gluc-C input | 11.7726 | mol glucose C
| C/N ratio in cells (w/W) | 4 | gC/gN |  |  |  | NH4-N provided with glucose | 1.4316 | mol NH4 | [6 empty] | Biomass C | 4.3559 | mol cell-C
| N/C ratio (mol/mol) | 0.21429 | mol cell-N mol-1 cell-C |  |  |  | NO3 provided with feed (NH4NO3) | 1.4316 | mol NO3 | [6 empty] | Biomass dryweigh | 106.6744 | g cell dw
| C content in cell | 49% | % of dryweight |  |  |  | NO3- assimilated | 0 | mol NO3 | [6 empty] | H2O volume | 1.2388 | L H2O
[7 empty] | NO3- from acid | 7.6689 | mol HNO3 L-1 gluc | [6 empty] | Biomass DW L-1 H2O | 86.1138 | g DW L-1 H2O
[7 empty] | Needed acid volume | 1.5338 | L acid L-1 glucose | [6 empty] | Volumetrics:
[16 empty] | volume of biomass DW | 0.067945 | L volume og cell organic matter
[16 empty] | total volume | 1.3067 | L volume of H2O + volume of organic material in cells
[16 empty] | Biomass cell volume | 0.53337 | L (cell volume)
[16 empty] | Volume of medium | 0.77333 | L liquid volume outside cells
The mineral basal medium | [6 empty] | The reservoirs
[7 empty] | Acid reservoir |  |  |  |  | Feed reservoir
| Compound | MW (g mol-1) | conc (g L-1) | conc (M) |  |  | Compound | MW (g/mol) | conc (g L-1) | conc (M) |  | Volume estimations
| NaCl | 58.4 | 0 | 0 |  |  | HNO3 | 63 | 315 | 5 |  | vol water | 0.1 | L
| MgSO4*7H2O | 246.36 | 0.5 | 0.0020296 |  |  | MgSO4*7H2O | 246.36 | 2.5 | 0.010148 |  | Glucose | 90 | g
| CaCl2*2H2O | 147 | 0.1 | 0.00068027 |  |  | MgCl2 | 95.2 | 0.5 | 0.0052521 |  | NH4NO3 | 19.0223 | g
| KH2PO4 | 136 | 0.99 | 0.0072794 |  |  | CaCl2*2H2O | 147 | 0 | 0 |  | Final volume | 0.166 | L
| K2HPO4 | 174 | 7.45 | 0.042816 |  |  | NaCl | 58.4 | 0 | 0 |  | Vol fraction water | 0.60241 | L H2O L-1 gluc solution
| Basal TE solution (L L-1) | 0.001 |  |  |  |  | CaSO4 | 136 | 1 | 0.0073529 |  | Actual reservoir
[7 empty] | Na2SO4 | 142 | 1.8 | 0.012676 |  | Compound | MW (g/mol) | conc (g L-1) | conc (M)
| Basal trace elements solution | [5 empty] | KH2PO4 | 136 | 2.4 | 0.017647 |  | Glucose | 180.156 | 542.1687 | 3.0094
| EDTA titriplex II | 338.22 | 1.53 | 0.0045237 |  |  | K2SO4 | 174.27 | 2 | 0.011476 |  | NH4NO3 | 80.043 | 114.5922 | 1.4316
| ZnSO4*7H2O | 223.55 | 10.96 | 0.049027 |  |  | K2HPO4 | 174 | 6.8 | 0.03908
| FeSO4*7H2O | 214.01 | 1 | 0.0046727 |  |  | H3PO4 | 97.994 | 9.25 | 0.094394 |  | Vol fraction water in the HNO3:
| MnSO4*H2O | 105.01 | 1.54 | 0.014665 |  |  | Acid trace element solution (L L-1) | 0.1 |  |  |  | Vol fraction water: | 0.846 | L H2O L-1 acid
| CuSO4*5H2O | 185.68 | 0.4 | 0.0021542
| Co(NO3)2*6H2O | 195.04 | 0.29 | 0.0014869 |  |  | Acid trace element solution
| H3BO3 | 61.83 | 0.11 | 0.0017791 |  |  | EDTA titriplex II | 338.22 | 15 | 0.04435
| Na2MoO4*2H2O | 175.94 | 0.24 | 0.0013641 |  |  | ZnSO4*7H2O | 223.55 | 1.5 | 0.0067099
[7 empty] | FeSO4*7H2O | 214.01 | 1.2942 | 0.0060472
[7 empty] | MnSO4*H2O | 105.01 | 0.28294 | 0.0026944
[7 empty] | CuSO4*5H2O | 185.68 | 0.11125 | 0.00059915
[7 empty] | Co(NO3)2*6H2O | 195.04 | 0.032059 | 0.00016437
[7 empty] | H3BO3 | 61.83 | 0.032 | 0.00051755
[7 empty] | Na2MoO4*2H2O | 175.94 | 0.0466 | 0.00026486
[7 empty] | NiCl2 *6H2O | 237.69 | 0.005 | 2.1036e-05
Element balance
| Target element composition of cells |  |  | Concentration in solutions (g L-1) |  | Steady state amounts per L H2O |  |  | % of cell demand met | Acc. conc (mmol L-1 H2O) | Extracellular conc (mM)
| Element | AW (g mol-1) | ppm | Basal medium | Acid | Provided (g L-1) | in cells (g L-1) | ∆ g L-1
| Na | 23 | 4350 | 0.00027084 | 0.78833 | 0.63638 | 0.37459 | 0.26179 | 169.9% | 11.3821 | 18.2323
| K | 39 | 9850 | 3.6236 | 4.6317 | 3.739 | 0.84822 | 2.8907 | 440.8% | 74.1215 | 118.731
| S | 32 | 10500 | 0.067202 | 1.3843 | 1.1175 | 0.90419 | 0.21326 | 123.6% | 6.6645 | 10.6755
| P | 31 | 16500 | 1.553 | 4.6848 | 3.7818 | 1.4209 | 2.3609 | 266.2% | 76.159 | 121.9948
| Ca | 40 | 2250 | 0.027211 | 0.29412 | 0.23743 | 0.19376 | 0.043673 | 122.5% | 1.0918 | 1.7489
| Mg | 24.3 | 2850 | 0.049318 | 0.37422 | 0.30209 | 0.24542 | 0.056665 | 123.1% | 2.3319 | 3.7353
| Zn | 65.4 | 254 | 0.0032064 | 0.043883 | 0.035425 | 0.021873 | 0.013552 | 162% | 0.20722 | 0.33193
| Ni | 58.69 | 1 |  | 0.00012346 | 9.9663e-05 | 8.6114e-05 | 1.355e-05 | 115.7% | 0.00023087 | 0.00036981
| Mo | 95.95 | 16 | 0.00013089 | 0.0025414 | 0.0020515 | 0.0013778 | 0.00067371 | 148.9% | 0.0070215 | 0.011247
| Mn | 54.94 | 76 | 0.00080571 | 0.014803 | 0.01195 | 0.0065446 | 0.0054053 | 182.6% | 0.098386 | 0.1576
| Fe | 55.85 | 220 | 0.00026097 | 0.033774 | 0.027264 | 0.018945 | 0.0083191 | 143.9% | 0.14895 | 0.2386
| Cu | 63.55 | 24 | 0.0001369 | 0.0038076 | 0.0030737 | 0.0020667 | 0.001007 | 148.7% | 0.015845 | 0.025382
| Co | 59 | 6 | 8.7726e-05 | 0.00096979 | 0.00078287 | 0.00051668 | 0.00026619 | 151.5% | 0.0045116 | 0.0072269
| B | 10.1 | 4.4 | 1.7969e-05 | 0.00052272 | 0.00042197 | 0.0003789 | 4.3072e-05 | 111.4% | 0.0042646 | 0.0068312
Note on H4: [Threaded comment] Your version of Excel allows you to read this threaded comment; however, any edits to it will get removed if the file is opened in a newer version of Excel. Learn more: https://go.microsoft.com/fwlink/?linkid=870924 Comment: Based on mol glucose C in reservoir and yield
Note on Q9: [Threaded comment] Your version of Excel allows you to read this threaded comment; however, any edits to it will get removed if the file is opened in a newer version of Excel. Learn more: https://go.microsoft.com/fwlink/?linkid=870924 Comment: This is the total H2O volume, which is less than the volumes of acid + glucose-solutions injected (see fractions of H2O in each, cell N25 and n28) ,
Note on H10: [Threaded comment] Your version of Excel allows you to read this threaded comment; however, any edits to it will get removed if the file is opened in a newer version of Excel. Learn more: https://go.microsoft.com/fwlink/?linkid=870924 Comment: Based on needed NO3 and subtracting NO3 coming from NH4NO3
Note on N22: [Threaded comment] Your version of Excel allows you to read this threaded comment; however, any edits to it will get removed if the file is opened in a newer version of Excel. Learn more: https://go.microsoft.com/fwlink/?linkid=870924 Comment: The increase in volume after dissolving must be measured and put in here for the correct calculation of the concentration in the reservoirs, which is used to calculate the k-value for the feed.
Note on B26: [Threaded comment] Your version of Excel allows you to read this threaded comment; however, any edits to it will get removed if the file is opened in a newer version of Excel. Learn more: https://go.microsoft.com/fwlink/?linkid=870924 Comment: 1 mL L-1 TE-1
Note on B27: Marte Mølsæter Maråk: C₁₀H₁₄N₂Na₂O₈
Note on M29: [Threaded comment] Your version of Excel allows you to read this threaded comment; however, any edits to it will get removed if the file is opened in a newer version of Excel. Learn more: https://go.microsoft.com/fwlink/?linkid=870924 Comment: Calculated based on regression (see sheet: ”HNO3 and gluc mix in water”
Note on H32: [Threaded comment] Your version of Excel allows you to read this threaded comment; however, any edits to it will get removed if the file is opened in a newer version of Excel. Learn more: https://go.microsoft.com/fwlink/?linkid=870924 Comment: 0.1 L L-1 TE-3
Note on G45: [Threaded comment] Your version of Excel allows you to read this threaded comment; however, any edits to it will get removed if the file is opened in a newer version of Excel. Learn more: https://go.microsoft.com/fwlink/?linkid=870924 Comment: Steady-state assumes basal medium is replaced with the acid and feed injected. Reply: nB: the amounts in these colums are g per L H2O, not per L culture volume
Note on J45: [Threaded comment] Your version of Excel allows you to read this threaded comment; however, any edits to it will get removed if the file is opened in a newer version of Excel. Learn more: https://go.microsoft.com/fwlink/?linkid=870924 Comment: Fraction of the cellular needs that is covered by the provided amount of each element at steady-state. Must be above 100% to avoid limitations.
Note on K45: [Threaded comment] Your version of Excel allows you to read this threaded comment; however, any edits to it will get removed if the file is opened in a newer version of Excel. Learn more: https://go.microsoft.com/fwlink/?linkid=870924 Comment: Remaining concentration of each element in the liquid after cellular needs are met. Assumes critical uptake of each element. Reply: NB: this is the amounts per l H2O, not per L culture volume
Note on D46: [Threaded comment] Your version of Excel allows you to read this threaded comment; however, any edits to it will get removed if the file is opened in a newer version of Excel. Learn more: https://go.microsoft.com/fwlink/?linkid=870924 Comment: µg/g in cell
Note on H46: [Threaded comment] Your version of Excel allows you to read this threaded comment; however, any edits to it will get removed if the file is opened in a newer version of Excel. Learn more: https://go.microsoft.com/fwlink/?linkid=870924 Comment: This is the estimated amounts of each element in the cells, assuming the steady state biomass (R8), and the target element composition of cells (D43:56)
Note on I46: [Threaded comment] Your version of Excel allows you to read this threaded comment; however, any edits to it will get removed if the file is opened in a newer version of Excel. Learn more: https://go.microsoft.com/fwlink/?linkid=870924 Comment: Amount provided minus amounts taken up by the cells

## Directions
Directions to use the medium calculator
Step 1 | Set the growth parameter for growth on glucose (C4), the C/N ratio (C7) of the cell and the C-content (C10). State the fraction of NO3 assimilated in C5 (zero when NH4+ is provided)
Step 2 | Cell N24 shows the volume increase when mixing 100 mL water, 90 g glucose (assumed max amount of gluocse in 100 mL water)
and a balanced provision of NH4NO3 based on the C/N ratio in (C7). The volume increase must be determined for each new C/N ratio.
Step 3 | Based on the concentration of glucose and NH4NO3 in the glucose reservoir, the k-value for the reservoir is calculated based on the amount of nitrate (N4).
needed for that amount of glucose after substracting the nitrate coming from NH4NO3
Step 5 | The mineral and trace element requirements during steady-state are calculated based on the expected biomass yield (R8) and the cell content (D43-57).
Adjust the mineral and trace element composition in the acid (J18-37) so that the accumulated concentration is close to 0 for all compounds (L43-57), except for
P and K, where 50 mM should remain to ensure the buffer capacity is maintained.